## Sheet1
常见故障现象 Daily Trouble Shooting
常见故障现象 Common Faults | 首检项目 First Inspection Items | 故障分析 Trouble Analysis | 解决办法 Solution | 需要配件名称 Name of Necessary Spare Parts
滑触线缺相、断电。 Loss Phase, Power Off | 集电器电刷磨损到警戒线 The Electrical Brush Wear Out to the Warning Line | 电刷磨损 Electrical Brush Wearing | 更换电刷 Replace Electrical Brush | 电刷 Electrical Brush
|  | 滑触线导电接头插接是否错位 Whether the Sliding Contact Line conductive joint is inserted in a wrong position | 更换导电接头，校正铝条 Replace conductive connector, correct aluminium strip | 导电接头 conductive connector
|  | 集电器内部碳粉和粉尘堵塞导致电刷不能伸缩自如 The dust and the wearing carbon powder in the chamber of Sliding Contact Line stuff leading the brush can not stretch and retract freely | 清理内部碳粉和粉尘 Clear the carbon powder and dust inside | _____
|  | 集电器电刷的弹簧锈蚀断裂 The Brush Spring of Current Collector is Corroded and Broken | 更换弹簧 Replace the spring | 弹簧 Spring
|  | 铝条上钢带表面是否麻点、有灼伤痕 The surface of the steel strip on the aluminum strip is pock marked and scorching. | 轻微麻点、灼伤，通过将油石集电器安装在滑触线内上下运行，使钢带表面平滑；若严重灼伤则更换铝条If light pock marked and scorching, it can run by oil current collector inside Sliding Contact Line making surface of steel strip smoothly, if burnt heavily then need to change the steel strip | 铝条 Aluminium Strip
|  | 确认施工升降梯是否无变频 To check if building hoist with no frequency convert | 无变频，则安装双集电器 No frequency convert need to install double current collectors | 集电器 current collector
|  | 是否为高速施工升降梯 To check if it is high speed building hoist | 增加集电器数量 Add numbers of current collector | 集电器 current collector
滑触线弯曲 Sliding Contact Line Bent | 滑触线是否存在下坠现象 To Check if the Sliding Contact Line Drop | 铁件固定件螺丝松脱 If the steel fastener crew loosen | 拧紧螺丝 Tying the bolt screw | _____
|  | 滑触线接头与铁件固定件距离过大 The distance is too far away between Sliding Contact Line and Steel Fastener | 从上往下松开铁件固定件，调整滑触线接头与铁件固定件的距离；增加固定件 Loose the steel fastener from up to down, adjust the distance between plastic joint and steel fastener, to add number of steel fastener | _____
|  | 铁件固定件漏装，每个标准节配一个铁件固定件 The steel fastener fail to install, standard install one set of steel fastener for every mast section. | 安装铁件固定件 Install steel fastener | 铁件固定件 steel fastener
施工升降梯运行到某节点时断电 Power Off When Building Hoist Running at Some Node | 检查该处节点的滑触线接头 To Check the Connector Here | 导电接头螺丝是否松动 If it is loosen for conductive connector | 拧紧螺丝 Tying the bolt screw | _____
|  | 导电接头是否烧坏 If the conductive connector burnt | 更换导电接头 Replace conductor connector | 导电接头 conductor connector
|  | 弹簧片断裂 Spring flake broken | 更换弹簧片 Replace spring flake | 弹簧片 spring flake
雨天跳闸 Trip in Rainy Day | 1、检查滑触线支撑线槽或进线接头内是否堆积刮蹭线槽产生的异物、碳粉、粉尘。To Check any dust pile up in the bottom of Support Slot. 2、将集电器从滑触线内部拆出，单独给滑触线送电，观察漏电保护器是否跳闸，若无跳闸，则排除滑触线故障，重点检查集电器故障。Take out Current Collector from Sliding Contact Line, then power on for Sliding Contact Line to observe whether leakage protector strips, if not, then can exclude the fault from Sliding Contact Line, then mainly check the fault from Current Collector. 3、若确定为滑触线故障，则每60米处将滑触线接头断开，分段排查。 If make firm the fault coming from Sliding Contact Line, then check Sliding Contact Line by segmentation, to break down the connector interval of 60m. | 接线盒破损导致积水 Water accumulation in junction box being of damage | 更换接线盒 Replace Junction Box | 接线盒 Juntion Box
|  | 集电器进水 Water leaking in current collector | 更换集电器 Relpace current collector | 集电器 current collector
|  | 滑触线内腔接头处是否存在垃圾 If pile up garbish where in joint of inside of Sliding Contact Line | 用刷子将刮蹭线槽产生的异物、碳粉、粉尘清除 To clear the carbon powder, dust and foreign matters | _____
|  | 集电器内部碳粉和粉尘过多 Too much brush powder and dust inside of current collector | 清除集电器内部碳粉和粉尘 Clear carbon powder and dust inside of current collector | _____